- VDC
+3.3 VDC
MCP23017
+5 VDC
C
E
B
1500 ohm
330 ohm
LED

---
	4	5	6	7 / +5	8	9	10	11	12	13
J	R7	R7				R8	R8		R15	R15
I	P7	C7		A7 / A8		C8	P8		P15	C15
H	cut	cut				cut	cut		cut	cut
G	R5	R5				R6	R6	Z	R13	R13
F	P5	C5		A5 / A6		C6	P6		P13	C13
E	P3	C3		A3 / A4		C4	P4		P11	C11
D	R3	R3				R4	R4	Z	R11	R11
C	cut	cut				cut	cut		cut	cut
B	P1	C1		A1 / A2		C2	P2		P9	C9
A	R1	R1				R2	R2		R9	R9
A anode, C cathode, R resistor, P post, Z colon

---
GRID	P	LED	LED	P	LED	LED	P	LED	LED	P
	4	5-7	7-9	10 12	13-15	15-17	18 20	21-23	23-25	26
J
I			L			L	L		L	P
H
G
F			L	P	L	L	P	L	L	P
E	P	L	L	PP	L	L	PP	L	L	P
D
C
B	P	L	L	PP	L	L	PP	L	L	P
A
Chart list columns for each LED pair and column of the interconnect pin.
L LED, P interconnect pin.

---
#		#		#		#		#		#
		18				11				4
		17		14		10		7		3
20		16		13		9		6		2
19		15		12		8		5		1
---- Hours ----
--- Minutes ---
--- Seconds ---

---
IO	LED	Usage
IC-One P00	LED1	ONEs Col second
IC-One P01	LED2	ONEs Col second
IC-One P02	LED3	ONEs Col second
IC-One P03	LED4	ONEs Col second
IC-One P04	LED5	TENs Col second
IC-One P05	LED6	TENs Col second
IC-One P06	LED7	TENs Col second
IC-One P10	LED8	ONEs Col Minute
IC-One P11	LED9	ONEs Col Minute
IC-One P12	LED10	ONEs Col Minute
IC-One P13	LED11	ONEs Col Minute
IC-One P14	LED12	TENs Col Minute
IC-One P15	LED13	TENs Col Minute
IC-One P16	LED14	TENs Col Minute
IC-Two P00	LED15	ONEs Col Hour
IC-Two P01	LED16	ONEs Col Hour
IC-Two P02	LED17	ONEs Col Hour
IC-Two P03	LED18	ONEs Col Hour
IC-Two P04	LED19	TENs Col Hour
IC-Two P05	LED20	TENs Col Hour
PCF8575 Pin to LED

---
MCP23017 GPIO to LED
IO	LED	Usage
IC-One GPA0	LED1	ONEs Col second
IC-One GPA1	LED2	ONEs Col second
IC-One GPA2	LED3	ONEs Col second
IC-One GPA3	LED4	ONEs Col second
IC-One GPA4	LED5	TENs Col second
IC-One GPA5	LED6	TENs Col second
IC-One GPA6	LED7	TENs Col second
IC-One GPB0	LED8	ONEs Col Minute
IC-One GPB1	LED9	ONEs Col Minute
IC-One GPB2	LED10	ONEs Col Minute
IC-One GPB3	LED11	ONEs Col Minute
IC-One GPB4	LED12	TENs Col Minute
IC-One GPB5	LED13	TENs Col Minute
IC-One GPB6	LED14	TENs Col Minute
IC-Two GPA0	LED15	ONEs Col Hour
IC-Two GPA1	LED16	ONEs Col Hour
IC-Two GPA2	LED17	ONEs Col Hour
IC-Two GPA3	LED18	ONEs Col Hour
IC-Two GPA4	LED19	TENs Col Hour
IC-Two GPA5	LED20	TENs Col Hour

---
MCP23017 GPOI to NPN transistor
-V	P1			P16
+3.3V
J	Wire7 / NPN7			Wire to ground		Wire to / ground
I	R7	>>>		E7	P6 / -	E6 / -CUT-
H	-CUT--	>>>		-CUT-l	C6 / -CUT-	B6
G	R7	>>>		B7	C7
F	pad	>>>		Wire7	P7	Wire6
	GPA7	>>>		NPN7		NPN6
	GPB0	>>>		NPN0		NPN1
E	Pad	>>>		Wire0	P0	Wire1
D	R0	>>>		B0	C0
C	-CUT-	>>>		-CUT-	-CUT- / C1	B1 / -CUT-
B	R0	>>>		E0	P1	E1
A	Wire0 / NPN0	>>>		Wire to / ground		Wire to / ground
-V
+.3.3V